## System Parameters
System Parameters (defined by hardware) |  |  |  | Profiles (usage of each component mode - defined by software and usage)
form the datasheets
|  |  |  | "off" | "sensing" | "interactive"
Processor(Xiao ESP32)
Active | 65 | mW |  | 0% | 20% | 25%
Idle | 10 | mW |  | 0% | 80% | 75%
Sleep | 1 | mW |  | 100% | 0% | 0%
Sensor(Velostat)
On | 5 | mW |  | 0% | 50% | 50%
Idle | 2 | mW |  | 0% | 50% | 50%
Off | 0 | mW |  | 100% | 0% | 0%
Sensor(FSR)
On | 16.5 | mW | 3.3mW/unit | 0% | 50% | 50%
Idle | 1 | mW |  | 0% | 50% | 50%
Off | 0 | mW |  | 100% | 0% | 0%
Sensor(Stretch Sensor)
On | 5.2 | mW |  | 0% | 50% | 50%
Idle | 3 | mW |  | 0% | 50% | 50%
Off | 1 | mW |  | 100% | 0% | 0%
Display(SSD1306)
On | 20 | mW |  | 0% | 0% | 100%
Off (leakage) | 1 | mW |  | 100% | 100% | 0%
LED1
On | 5 | mW |  | 0% | 5% | 5%
LED2
On | 5 | mW |  | 0% | 5% | 5%
Radio
Data Rate | 300 | bps |  | 0% | 0% | 0% |  | Total power in profile (mw) |  |  | Maximum Time
Standby Power | 5 | mW |  | 0% | 97% | 97% |  | "off" | 3 | mW | 189 | hours
TX Power | 20 | mW |  | 0% | 2% | 2% |  | "sensing" | 44.2 | mW | 12.8281 | hours
RX Power | 10 | mW |  | 0% | 1% | 1% |  | "interactive" | 65.95 | mW | 8.5974 | hours
|  |  |  | 16 | 7 | 1 | hours/day typical usage | Effective Battery Capacity
Battery | [8 empty] | 567 | mW*h
Capacity | 210 | mAh
Nominal Voltage | 3 | V | [5 empty] | Days of Use | 1.3393 | days
Regulator Efficiency | 90% | [6 empty] | Hours of Use | 32.1436 | hours
REFLECTIONS : WHAT DID YOU LEARN FROM ANALYZING YOUR POWER. TALK ABOUT SOME POTENTIAL TRADEOFFS.
To calculate the "days of use," I looked at how much power the device uses daily in different modes. Then I compared this to the battery capacity we're considering.
I think finding the right battery size is about hitting that sweet spot where the device lasts as long as it needs to without being too chunky or expensive.
For a better user experience, I'd lean towards smarter software that can do more with less power. Maybe we could get a bit more battery life without making the device too heavy.
It's all about making smart choices that give our users a device they don't have to charge too often but also enjoy using.
In light of the higher-than-expected power consumption of the sensors, I need to consider recalibrating their usage patterns. This could involve reducing their active time or the frequency of data collection to extend the battery life.
If component changes by 10%...
“Days of use” changes by x %

## Sensitivity Analysis
Linked Data from First Page DO NOT EDIT
System Parameters (defined by hardware) | 0 | 0 | 0 | [15 empty] | Profiles (usage of each component mode - defined by software and usage) | 0 | 0 | 0
0 | form the datasheets | 0 | 0 | [15 empty] | 0 | 0 | 0 | 0
0 | 0 | 0 | 0 | [15 empty] | "off" | "sensing" | "interactive" | 0
Processor(Xiao ESP32) | 0 | 0 | 0 | [15 empty] | 0 | 0 | 0 | 0
Active | 65 | mW | 58.5 | 65 | 65 | 65 | 65 | 65 | 65 | 65 | 65 | 65 | 65 | 65 |  |  |  |  | 0% | 20% | 25% | 0
Idle | 10 | mW | 10 | 9 | 10 | 10 | 10 | 10 | 10 | 10 | 10 | 10 | 10 | 10 |  |  |  |  | 0% | 80% | 75% | 0
Sleep | 1 | mW | 1 | 1 | 0.9 | 1 | 1 | 1 | 1 | 1 | 1 | 1 | 1 | 1 |  |  |  |  | 100% | 0% | 0% | 0
0 | 0 | 0 | 0 | 0 | 0 | 0 | 0 | 0 | 0 | 0 | 0 | 0 | 0 | 0 |  |  |  |  | 0 | 0 | 0 | 0
LED1 | 0 | 0 | 0 | 0 | 0 | 0 | 0 | 0 | 0 | 0 | 0 | 0 | 0 | 0 |  |  |  |  | 0 | 0 | 0 | 0
On | 5 | mW | 5 | 5 | 5 | 4.5 | 5 | 5 | 5 | 5 | 5 | 5 | 5 | 5 |  |  |  |  | 0% | 5% | 5% | 0
0 | 0 | 0 | 0 | 0 | 0 | 0 | 0 | 0 | 0 | 0 | 0 | 0 | 0 | 0 |  |  |  |  | 0 | 0 | 0 | 0
0 | 0 | 0 | 0 | 0 | 0 | 0 | 0 | 0 | 0 | 0 | 0 | 0 | 0 | 0 |  |  |  |  | 0 | 0 | 0 | 0
Sensor(Velostat) | 0 | 0 | 0 | 0 | 0 | 0 | 0 | 0 | 0 | 0 | 0 | 0 | 0 | 0 |  |  |  |  | 0 | 0 | 0 | 0
On | 5 | mW | 5 | 5 | 5 | 5 | 4.5 | 5 | 5 | 5 | 5 | 5 | 5 | 5 |  |  |  |  | 0% | 50% | 50% | 0
Idle | 2 | mW | 2 | 2 | 2 | 2 | 2 | 1.8 | 2 | 2 | 2 | 2 | 2 | 2 |  |  |  |  | 0% | 50% | 50% | 0
Off | 0 | mW | 0 | 0 | 0 | 0 | 0 | 0 | 0 | 0 | 0 | 0 | 0 | 0 |  |  |  |  | 100% | 0% | 0% | 0
0 | 0 | 0 | 0 | 0 | 0 | 0 | 0 | 0 | 0 | 0 | 0 | 0 | 0 | 0 |  |  |  |  | 0 | 0 | 0 | 0
Display(SSD1306) | 0 | 0 | 0 | 0 | 0 | 0 | 0 | 0 | 0 | 0 | 0 | 0 | 0 | 0 |  |  |  |  | 0 | 0 | 0 | 0
On | 20 | mW | 20 | 20 | 20 | 20 | 20 | 20 | 20 | 18 | 20 | 20 | 20 | 20 |  |  |  |  | 0% | 0% | 100% | 0
Off (leakage) | 1 | mW | 1 | 1 | 1 | 1 | 1 | 1 | 1 | 1 | 0.9 | 1 | 1 | 1 |  |  |  |  | 100% | 100% | 0% | 0
0 | 0 | 0 | 0 | 0 | 0 | 0 | 0 | 0 | 0 | 0 | 0 | 0 | 0 | 0 |  |  |  |  | 0 | 0 | 0 | 0
Radio | 0 | 0 | 0 | 0 | 0 | 0 | 0 | 0 | 0 | 0 | 0 | 0 | 0 | 0 |  |  |  |  | 0 | 0 | 0 | 0
Standby Power | 5 | mW | 5 | 5 | 5 | 5 | 5 | 5 | 5 | 5 | 5 | 4.5 | 5 | 5 |  |  |  |  | 0% | 97% | 97% | 0
TX Power | 20 | mW | 20 | 20 | 20 | 20 | 20 | 20 | 20 | 20 | 20 | 20 | 18 | 20 |  |  |  |  | 0% | 2% | 2% | 0
RX Power | 10 | mW | 10 | 10 | 10 | 10 | 10 | 10 | 10 | 10 | 10 | 10 | 10 | 9 |  |  |  |  | 0% | 1% | 1% | 0
0 | 0 | 0 | 0 | [15 empty] | 0 | 0 | 0 | 0
0 | 0 | 0 | 0 | [15 empty] | 16 | 7 | 1 | hours/day typical usage
Battery | 0 | 0 | 0 | [15 empty] | 0 | 0 | 0 | 0
Capacity | 210 | mAh | 0 | [15 empty] | 0 | 0 | 0 | 0
Nominal Voltage | 3 | V | 0 | [15 empty] | 0 | 0 | 0 | 0
Regulator Efficiency | 90% | 0 | 0 | [15 empty] | 0 | 0 | 0 | 0
0 | 0 | 0 | 0 | [10 empty] | 0 | 0 | 0 | 0 | 0 | 0 | #REF! | #REF!
0 | 0 | 0 | 0 | [10 empty] | 0 | 0 | 0 | 0 | 0 | 0 | #REF! | #REF!
0 | 0 | 0 | 0 | [10 empty] | 0 | 0 | 0 | 0 | 0 | 0 | #REF! | #REF!
REFLECTIONS : WHAT DID YOU LEARN FROM ANALYZING YOUR POWER. TALK ABOUT SOME POTENTIAL TRADEOFFS. | 0 | #REF! | #REF! | [10 empty] | #REF! | #REF! | #REF! | 0 | 0 | 0 | #REF! | #REF!
Total power in profile (mw) | 0 | 0 | [14 empty] | 0 | 0 | 0 | 0 | 0
"off" | 2 | mW | 2 | 2 | 1.9 | 2 | 2 | 2 | 2 | 2 | 1.9 | 2 | 2 | 2 |  |  | 0 | 0 | 0 | 0 | 0
"sensing" | 31.1 | mW | 29.8 | 30.3 | 31.1 | 31.075 | 30.85 | 31 | 31.1 | 31.1 | 31 | 30.615 | 31.06 | 31.09 |  |  | 0 | 0 | 0 | 0 | 0
"interactive" | 52.85 | mW | 51.225 | 52.1 | 52.85 | 52.825 | 52.6 | 52.75 | 52.85 | 50.85 | 52.85 | 52.365 | 52.81 | 52.84 |  |  | 0 | 0 | 0 | 0 | 0
0 | 0 | 0 | 0 | 0 | 0 | 0 | 0 | 0 | 0 | 0 | 0 | 0 | 0 | 0 |  |  | 0 | 0 | 0 | 0 | 0
Effective Battery Capacity | 0 | 0 | 0 | 0 | 0 | 0 | 0 | 0 | 0 | 0 | 0 | 0 | 0 | 0 | 0 | 0 | 0 | 0 | 0 | 0 | 0
0 | 567 | mW*h | 567 | 567 | 567 | 567 | 567 | 567 | 567 | 567 | 567 | 567 | 567 | 567 | 0 | 0 | 0 | 0 | 0 | 0 | 0
0 | 0 | 0 | 0 | 0 | 0 | 0 | 0 | 0 | 0 | 0 | 0 | 0 | 0 | 0 | 0 | 0 | 0 | 0 | 0 | 0 | 0
Days of Use | 1.8741 | days | 1.9429 | 1.9142 | 1.884 | 1.8753 | 1.8865 | 1.879 | 1.8741 | 1.8865 | 1.8884 | 1.8984 | 1.8761 | 1.8746 | 0 | 0 | 0 | 0 | 0 | 0 | 0
Hours of Use | 44.9777 | hours | 46.6307 | 45.9419 | 45.2168 | 45.0074 | 45.277 | 45.0969 | 44.9777 | 45.277 | 45.3222 | 45.562 | 45.0253 | 44.9896 | 0 | 0 | 0 | 0 | 0 | 0 | 0
0 | 0 | 0 | 0 | [10 empty] | 0 | 0 | 0 | 0 | 0 | 0 | 0 | 0
% change | 0 | 0 | 3.675% | 2.144% | 0.5316% | 0.06615% | 0.6654% | 0.2651% | 0% | 0.6654% | 0.766% | 1.299% | 0.1059% | 0.02645% | 0 | 0 | 0 | 0 | 0 | 0 | 0
Parameter Name | 0 | 0 | ProcessorActive | ProcessorIdle | ProcessorOff | LEDOn | SensorOn | SensorIdle | SensorOff | DisplayOn | DisplayOff | RadioStandby | RadioTX | RadioRX | 0 | 0 | 0 | 0 | 0 | 0 | 0
0 | 0 | 0 | 0 | [10 empty] | 0 | 0 | 0 | 0 | 0 | 0 | 0 | 0
0 | 0 | 0 | 0 | [10 empty] | 0 | 0 | 0 | 0 | 0 | 0 | 0 | 0
0 | 0 | 0 | 0 | [10 empty] | 0 | 0 | 0 | 0 | 0 | 0 | 0 | 0
0 | 0 | 0 | 0 | [10 empty] | 0 | 0 | 0 | 0 | 0 | 0 | 0 | 0
0 | 0 | 0 | 0 | [10 empty] | 0 | 0 | 0 | 0 | 0 | 0 | 0 | 0
0 | 0 | 0 | 0 | [10 empty] | 0 | 0 | 0 | 0 | 0 | 0 | 0 | 0
0 | 0 | 0 | 0 | [10 empty] | 0 | 0 | 0 | 0 | 0 | 0 | 0 | 0
0 | 0 | 0 | 0 | [10 empty] | 0 | 0 | 0 | 0 | 0 | 0 | 0 | 0
0 | 0 | 0 | 0 | [10 empty] | 0 | 0 | 0 | 0 | 0 | 0 | 0 | 0
0 | 0 | 0 | 0 | [10 empty] | 0 | 0 | 0 | 0 | 0 | 0 | 0 | 0
0 | 0 | 0 | 0 | [10 empty] | 0 | 0 | 0 | 0 | 0 | 0 | 0 | 0
0 | 0 | 0 | 0 | [10 empty] | 0 | 0 | 0 | 0 | 0 | 0 | 0 | 0
0 | 0 | 0 | 0 | [10 empty] | 0 | 0 | 0 | 0 | 0 | 0 | 0 | 0
0 | 0 | 0 | 0 | [10 empty] | 0 | 0 | 0 | 0 | 0 | 0 | 0 | 0
0 | 0 | 0 | 0 | [10 empty] | 0 | 0 | 0 | 0 | 0 | 0 | 0 | 0
0 | 0 | 0 | 0 | [10 empty] | 0 | 0 | 0 | 0 | 0 | 0 | 0 | 0
0 | 0 | 0 | 0 | [10 empty] | 0 | 0 | 0 | 0 | 0 | 0 | 0 | 0
0 | 0 | 0 | 0 | [10 empty] | 0 | 0 | 0 | 0 | 0 | 0 | 0 | 0
0 | 0 | 0 | 0 | [10 empty] | 0 | 0 | 0 | 0 | 0 | 0 | 0 | 0
If component changes by 10%
… “hours” of use changes by x%